## lng_energy_emissions
Snam – Annual Report 2015
Liquefied Natural Gas (LNG) regasification – Energy consumption and emissions
| 2013 | 2014 | 2015
Energy consumption (TJ) | 45 | 31 | 52
Emissions of CO2eq – Scope 1 (tonne) (*) | 53654 | 32169 | 38659
Emissions of natural gas (106 m3) | 3.4 | 1.9 | 2
Emissions of NOx (tonne) | 1.1 | 0.3 | 1.1
(*) In 2015, CO2eq emissions were calculated based on a methane GWP of 28, as indicated in the scientific study carried out by the Intergovernmental Panel on Climate Change (IPCC), “Fifth Assessment Report IPCC”.