## pi_business_segments_hse
Snam – 2015 Report on Corporate Social Responsibility
Data and performance indicators – Business segments – Main HSE data and indicators
| 2013 | 2014 | 2015
NATURAL GAS TRANSPORTATION
Health and safety
Employee accidents (no.) | 10 | 7 | 3
Contractor accidents (no.) | 20 | 11 | 7
Employee frequency index | 3.19 | 2.23 | 0.97
Employee severity index | 0.2 | 0.17 | 0.05
Contractor frequency index | 3.53 | 1.84 | 1.13
Contractor severity index | 0.23 | 0.08 | 0.05
Energy and environment
Energy consumption (TJ) | 6434 | 4153 | 4278
Scope 1 CO2eq emissions (t) | 984640 | 810408 | 883826
Natural gas emissions (106 m3) | 40 | 37.2 | 37
Natural gas recovered (106 m3) | 5.4 | 3 | 3.6
NOx emissions (t) | 455 | 237 | 225
Energy consumption/energy compressed (%) | 0.25 | 0.23 | 0.23
CO2 emissions/gas compressed (kg/106 m3) | 5834 | 5941 | 5805
Natural gas emissions/km of network (m3/km) | 1238 | 1151 | 1138
NOx emissions/gas compressed (kg/106 m3) | 7.5 | 6.3 | 5.7
Average rated turbine NOx emissions/total installed capacity ([mg/Nm3]/MW) | 5.7 | 5.4 | 4.6
DLE turbine hours of operation/total turbine hours of operation (%) | 76 | 87 | 88
LIQUEFIED NATURAL GAS REGASIFICATION
Health and safety
Employee accidents (no.) | 0 | 0 | 0
Contractor accidents (no.) | 0 | 1 | 0
Employee frequency index | 0 | 0 | 0
Employee severity index | 0 | 0 | 0
Contractor frequency index | 0 | 32.72 | 0
Contractor severity index | 0 | 0.43 | 0
Energy and environment
Energy consumption (TJ) | 45 | 31 | 52
Scope 1 CO2eq emissions (t) | 53654 | 32169 | 38659
Natural gas emissions (106 m3) | 3.4 | 1.9 | 2
NOx emissions (t) | 1.1 | 0.3 | 1.1
Energy consumption/LNG injected into the network (%) | (*) | (*) | (*)
CO2eq emissions/LNG injected into the network – (kg/106 m3) | (*) | (*) | (*)
NATURAL GAS STORAGE
Health and safety
Employee accidents (no.) | 0 | 1 | 0
Contractor accidents (no.) | 2 | 2 | 1
Employee frequency index | 0 | 2.02 | 0
Employee severity index | 0 | 0.01 | 0
Contractor frequency index | 2.07 | 1.98 | 0.89
Contractor severity index | 0.01 | 0.17 | 0.18
Energy and environment
Energy consumption (TJ) | 4410 | 4117 | 4740
Scope 1 CO2eq emissions (t) | 424042 | 410728 | 450162
Natural gas emissions (106 m3) | 11.7 | 11.7 | 10.7
NOx emissions (t) | 349 | 227 | 175
Natural gas emissions for storage/gas stored (%) | 0.061 | 0.067 | 0.051
NOx emissions/gas stored (kg/106 m3) | 39.1 | 28 | 17.8
Average rated turbine NOx emissions/total installed capacity ([mg/Nm3]/MW) | 9.6 | 6.2 | 5.6
NATURAL GAS DISTRIBUTION
Health and safety
Employee accidents (no.) | 5 | 6 | 18
Contractor accidents (no.) | 0 | 1 | 4
Employee frequency index | 0.98 | 1.15 | 3.34
Employee severity index | 0.04 | 0.06 | 0.16
Contractor frequency index | 0 | 0.76 | 3.13
Contractor severity index | 0 | 0.13 | 0.35
Energy and environment
Energy consumption (TJ) | 521 | 527 | 571
Scope 1 CO2eq emissions (t) | 718380 | 724588 | 534192
Natural gas emissions (106 m3) | 43.7 | 44.2 | 28.7
Natural gas emissions/km of network (m3/km) | 828 | 813 | 511
CO2eq emissions/gas distributed – Scope 1 (kg/106 m3) | 97712 | 111475 | 70298
* Figure not significant due to reduced regasification activity.