## lng_energy_emissions
Snam – Annual Report 2016
Liquefied Natural Gas (LNG) regasification – Energy consumption and emissions
| 2014 | 2015 | 2016
Energy consumption (TJ) | 31 | 52 | 127.8
CO2eq emissions – Scope 1 (t) (*) | 32169 | 38659 | 54298
Emissions of natural gas (106 m3) | 1.9 | 2 | 2.9
NOx emissions (t) | 0.3 | 1.1 | 5.5
(*) Emissions of CO2eq were calculated with a methane GWP of 28, as indicated in the scientific study of the Intergovernmental Panel on Climate Change (IPCC) “Fifth Assessment Report IPCC”.