## ngs_energy_emissions_2
Snam – Annual Report 2016
Natural gas storage – Energy consumption and emissions
| 2014 | 2015 | 2016
Emissions of natural gas for storage/gas stored (%) | 0.067 | 0.051 | 0.047
NOx emissions/stored gas (kg/106m3) | 28 | 17.8 | 20.1
Average emissions of NOx per turbine/installed capacity ([mg/Nm3]/MW) | 6.2 | 5.6 | 5.4