## lng_energy_emissions
Snam – Annual Report 2017
Energy consumption and emissions
| 2015 | 2016 | 2017
Energy consumption (TJ) | 52 | 127.8 | 325
Emissions of CO2eq – scope1 (ton) (*) | 38659 | 54298 | 44421
Emissions of natural gas (106 m3) | 2 | 2.9 | 1.7
NO x emissions (tonnes) | 1.1 | 5.5 | 14.8
(*) Emissions of CO2eq were calculated with a methane GWP of 28, as indicated in the scientific study of the Intergovernmental Panel on Climate Change (IPCC) “Fifth Assessment Report IPCC”.