## ngs_energy_emissions
Snam – Annual Report 2017
Storage of natural gas – Energy consumption and emissions
| 2015 | 2016 | 2017
Energy consumption (TJ) | 4740 | 4985 | 4787
Emissions of CO2eq – scope1 (t) (*) | 450162 | 461976 | 447662
Emissions of natural gas (106 m3) | 10.7 | 10.7 | 10.7
NOx emissions (tonnes) | 175 | 201 | 175
(*) In 2015 CO2eq emissions were calculated with a methane GWP of 28, as indicated in the scientific study of the Intergovernmental Panel on Climate Change (IPCC) “Fifth Assessment Report IPCC”.