## ngt_energy_emissions
Snam – Annual Report 2017
Natural gas transportation – Energy consumption and emissions
| 2015 | 2016 | 2017
Energy consumption (TJ) | 4278 | 5824 | 7459
Emissions of CO2eq – scope1 (ton) (*) | 883826 | 921954 | 1008051
Emissions of natural gas (106 m3) | 37 | 34.6 | 34.4
Natural gas recovered (106 m3) | 3.6 | 4.5 | 4.1
NO x emissions (tonnes) | 225 | 228 | 342
(*) CO2eq emissions were calculated based on a Global Warming Potential (GWP) for methane of 28, as indicated in the scientific study carried out by the Intergovernmental Panel on Climate Change (IPCC), “IPCC Fifth Assessment Report”.