## ngt_energy_emissions
Snam – Annual Report 2018
Natural gas transportation – Energy consumption and emissions
| 2016 | 2017 | 2018
Energy consumption (TJ) | 5824 | 7459 | 7463
Emissions of CO2eq - scope1 (ton) (*) | 921954 | 1008051 | 981866
Natural gas emissions (106 m3) | 34.6 | 34.4 | 32.8
Natural gas recovered (106 m3) | 4.5 | 4.1 | 8.2
NOx emissions (tonnes) | 228 | 342 | 305
(*) CO2eq emissions were calculated based on a Global Warming Potential (GWP) for methane of 28, as indicated in the scientific study carried out by the Intergovernmental Panel on Climate Change (IPCC), “IPCC Fifth Assessment Report”.